## Basic rules
Basic rules concerning ventilation.
1. The schedule op page two is based on metabolic weight of the chicken.
In this way, we can more accurately establish minimum ventilation.
2. Ventilation requires a good working system. This means:
- Correct calibration of all sensors, meaning temperature, Relative Humidity and underpressure.
- Without correct sensors, computers cannot function, so you need to have good testing equipment to control the sensors!
- Correct calibration and working of the ventilators and the valves. Especially motors and motor calibration of the valves is important.
3. The schedule gives a minimum for minimum ventilation.
However, this level could in some circumstances not be enough to ventilate out the humidity, produced during the cycle.
Therefore, the computer should be set correctly for humidity corrections, as been set in this sheet.
4. In the first days, one should ALWAYS control CO2 level and write this down in the reports.
Explanation of the Hotraco Sirius.
Bandwidth (= комфортная зона = поправка на комфорт)
Should be about 3 - 5 degrees.
Summertime 3, wintertime 5 degrees.
Underpressure:
The underpressure in the houses is about the width of the house.
In wintertime: + 5 Pa, summertime + 0
The first way of regulation of pressure is to regulate the pressure with a pressure sensor.
Then the computer will always adjust the valves in the correct opening to have the same underpressure when ventilation goes up or down.
Another way of regulation of pressure is to have a fixed relation between inletopening and ventilation niveau, for example:
In this case, one must be sure that all ventilators and valves work correctly and during the round, the valves or ventilators cannot be touched anymore!
Hotraco (Sirius / Orion)
In all cases, it is an absolute necessity to check the system with manual pressure measurement in the houses!!!
Also a smoke test is needed to establish the air flow from the valves to the ceiling to have the ideal air flow patron.
Offset between minimum ventilation and temperature:
Until 14 days: 0.5 degree
From 14 days until slaughtering: 1 degree
Relative humidity
Relative humidity should not exceed 60%, because of the risk of wet litter in the beginning of the cycle (until 14 days)
After 14 days, you can allow slight higher humidity, up to 70%, to avoid unwanted extra ventilation.
The computer can regulate then extra minimum ventilation in case of too high RH%
Maximum CO2: 3500 ppm in wintertime when heaters are constantly burning. Ideal is not higher then 3000 ppm

## Ventilation required
[7 empty] | Heater correction: 0 - 14 days |  |  |  | 0.1 | m3/ broiler |  |  | Mimimum ventilation
[7 empty] | Heater correction 14 - 28 days |  |  |  | 0.02 | m3/ broiler |  |  | 0 - 7 days: |  | 0.15 | m3 per broiler
[7 empty] | Heater correction 28 days - slaughter |  |  |  | 0 | m3/ broiler |  |  | 7 - 14 days |  | 0.25 | m3 per broiler
|  | House |  | 1 | 25000 | Broilers |  |  |  | Maximum Capacity outlet: |  |  |  | 236000 |  |  |  | m3/hour | Minimal max. | 10%
| Dag | Min. Temp. | RV | Amount broilers | Body weight |  | Min. Ventilation m3/ kg LW metabolic |  |  |  | Min. Ventilation m3/ kg LW metabolic |  |  |  | Min. Ventilation m3/ kg LW metabolic |  |  |  | MAXIMUM VENTILATIE |  | Winter
| # |  |  |  |  | Kg meat | Outside < 0°C |  |  |  | Outside 0-15°C |  |  |  | Outside > 15°C |  |  |  |  | Summer | Spring/Autumn
[7 empty] | 0.6 |  |  |  | 0.8 |  |  |  | 1 |  |  |  | 4 |  | Summer
[7 empty] | m3 | m3/br | m3/kg | % of total | m3 | m3/br | m3/kg | % of total | m3 | m3/br | m3/kg | % of total | m3/h/kg |  | Tropical
| 1 | 33 | 55 | 25000 | 52 | 1300 | 4133.4046 | 0.16534 | 3.1795 | 1.751% | 4677.8728 | 0.18711 | 3.5984 | 1.982% | 5222.341 | 0.20889 | 4.0172 | 2.213% | 5200 | 10%
| 2 |  |  | 24975 | 64 | 1598.4 | 4404.2411 | 0.17635 | 2.7554 | 1.866% | 5039.8215 | 0.20179 | 3.153 | 2.136% | 5675.4018 | 0.22724 | 3.5507 | 2.405% | 6393.6 | 10%
| 3 | 32 |  | 24950.025 | 80 | 1996.002 | 4746.8539 | 0.19025 | 2.3782 | 2.011% | 5497.471 | 0.22034 | 2.7542 | 2.329% | 6248.0881 | 0.25042 | 3.1303 | 2.647% | 7984.008 | 10%
| 4 |  |  | 24925.075 | 98 | 2442.6573 | 5111.9404 | 0.20509 | 2.0928 | 2.166% | 5985.0847 | 0.24012 | 2.4502 | 2.536% | 6858.229 | 0.27515 | 2.8077 | 2.906% | 9770.6294 | 10%
| 5 |  |  | 24900.1499 | 117 | 2913.3175 | 5478.7858 | 0.22003 | 1.8806 | 2.322% | 6475.0427 | 0.26004 | 2.2226 | 2.744% | 7471.2996 | 0.30005 | 2.5645 | 3.166% | 11653.2702 | 10%
| 6 |  |  | 24875.2498 | 135 | 3358.1587 | 5811.5863 | 0.23363 | 1.7306 | 2.463% | 6919.6067 | 0.27817 | 2.0605 | 2.932% | 8027.6272 | 0.32272 | 2.3905 | 3.402% | 13432.6349 | 10%
| 7 | 30 | 55 | 24850.3745 | 160 | 3976.0599 | 6257.0591 | 0.25179 | 1.5737 | 2.651% | 7514.3996 | 0.30239 | 1.8899 | 3.184% | 8771.7402 | 0.35298 | 2.2061 | 3.717% | 15904.2397 | 10%
| 8 |  |  | 24825.5241 | 186 | 4617.5475 | 6701.3082 | 0.26994 | 1.4513 | 2.84% | 8107.5601 | 0.32658 | 1.7558 | 3.435% | 9513.812 | 0.38323 | 2.0604 | 4.031% | 18470.1899 | 10%
| 9 |  |  | 24800.6986 | 218 | 5406.5523 | 7227.4885 | 0.29142 | 1.3368 | 3.062% | 8809.9614 | 0.35523 | 1.6295 | 3.733% | 10392.4343 | 0.41904 | 1.9222 | 4.404% | 21626.2092 | 10%
| 10 |  |  | 24775.8979 | 249 | 6169.1986 | 7717.5762 | 0.3115 | 1.251 | 3.27% | 9464.2384 | 0.38199 | 1.5341 | 4.01% | 11210.9005 | 0.45249 | 1.8172 | 4.75% | 24676.7943 | 10.46%
| 11 |  |  | 24751.122 | 282 | 6979.8164 | 8222.0034 | 0.33219 | 1.178 | 3.484% | 10137.6338 | 0.40958 | 1.4524 | 4.296% | 12053.2641 | 0.48698 | 1.7269 | 5.107% | 27919.2656 | 11.83%
| 12 |  |  | 24726.3709 | 315 | 7788.8068 | 8710.6252 | 0.35228 | 1.1184 | 3.691% | 10789.9546 | 0.43637 | 1.3853 | 4.572% | 12869.284 | 0.52047 | 1.6523 | 5.453% | 31155.2273 | 13.2%
| 13 |  |  | 24701.6445 | 359 | 8867.8904 | 9343.9813 | 0.37827 | 1.0537 | 3.959% | 11635.2535 | 0.47103 | 1.3121 | 4.93% | 13926.5258 | 0.56379 | 1.5704 | 5.901% | 35471.5615 | 15.03%
| 14 | 27 | 60 | 24676.9429 | 400 | 9870.7771 | 9914.8014 | 0.40178 | 1.0045 | 4.201% | 12397.1704 | 0.50238 | 1.2559 | 5.253% | 14879.5394 | 0.60297 | 1.5074 | 6.305% | 39483.1086 | 16.73%
| 15 |  |  | 24652.2659 | 450 | 11093.5197 | 8619.8062 | 0.34966 | 0.77701 | 3.652% | 11328.7264 | 0.45954 | 1.0212 | 4.8% | 14037.6467 | 0.56943 | 1.2654 | 5.948% | 44374.0787 | 18.8%
| 16 |  |  | 24627.6137 | 503 | 12387.6897 | 9318.2606 | 0.37837 | 0.75222 | 3.948% | 12260.1634 | 0.49782 | 0.98971 | 5.195% | 15202.0662 | 0.61728 | 1.2272 | 6.442% | 49550.7587 | 21%
| 17 |  |  | 24602.986 | 559 | 13753.0692 | 10035.3454 | 0.40789 | 0.72968 | 4.252% | 13216.4407 | 0.53719 | 0.96098 | 5.6% | 16397.5359 | 0.66649 | 1.1923 | 6.948% | 55012.2768 | 23.31%
| 18 |  |  | 24578.3831 | 617 | 15164.8623 | 10757.9736 | 0.4377 | 0.7094 | 4.558% | 14180.1089 | 0.57693 | 0.93506 | 6.009% | 17602.2442 | 0.71617 | 1.1607 | 7.459% | 60659.4494 | 25.7%
| 19 |  |  | 24553.8047 | 677 | 16622.9258 | 11486.4891 | 0.46781 | 0.691 | 4.867% | 15151.6268 | 0.61708 | 0.91149 | 6.42% | 18816.7645 | 0.76635 | 1.132 | 7.973% | 66491.7031 | 28.17%
| 20 |  |  | 24529.2509 | 739 | 18127.1164 | 12221.1482 | 0.49823 | 0.67419 | 5.178% | 16131.336 | 0.65764 | 0.8899 | 6.835% | 20041.5237 | 0.81705 | 1.1056 | 8.492% | 72508.4656 | 30.72%
Precatching | 21 | 24 | 65 | 24504.7216 | 800 | 19603.7773 | 12927.1769 | 0.52754 | 0.65942 | 5.478% | 17072.871 | 0.69672 | 0.8709 | 7.234% | 21218.5652 | 0.8659 | 1.0824 | 8.991% | 78415.1092 | 33.23%
| 22 |  |  | 24480.2169 | 860 | 21052.9865 | 13606.7805 | 0.55583 | 0.64631 | 5.766% | 17979.1725 | 0.73444 | 0.854 | 7.618% | 22351.5646 | 0.91305 | 1.0617 | 9.471% | 84211.9461 | 35.68%
| 23 |  |  | 24455.7367 | 923 | 22572.645 | 14306.7357 | 0.58501 | 0.63381 | 6.062% | 18912.6094 | 0.77334 | 0.83786 | 8.014% | 23518.483 | 0.96168 | 1.0419 | 9.965% | 90290.5798 | 38.26%
| 24 |  |  | 24431.2809 | 989 | 24162.5369 | 15026.2923 | 0.61504 | 0.62188 | 6.367% | 19872.1812 | 0.81339 | 0.82244 | 8.42% | 24718.0701 | 1.0117 | 1.023 | 10.47% | 96650.1474 | 40.95%
| 25 |  |  | 24406.8497 | 1058 | 25822.4469 | 15764.7553 | 0.64592 | 0.61051 | 6.68% | 20856.9614 | 0.85455 | 0.80771 | 8.838% | 25949.1675 | 1.0632 | 1.0049 | 11% | 103289.7878 | 43.77%
| 26 |  |  | 24382.4428 | 1127 | 27479.0131 | 16489.5433 | 0.67629 | 0.60008 | 6.987% | 21823.5081 | 0.89505 | 0.79419 | 9.247% | 27157.473 | 1.1138 | 0.9883 | 11.51% | 109916.0522 | 46.57%
| 27 |  |  | 24358.0604 | 1192 | 29034.808 | 17159.6773 | 0.70448 | 0.591 | 7.271% | 22717.1826 | 0.93264 | 0.78241 | 9.626% | 28274.688 | 1.1608 | 0.97382 | 11.98% | 116139.2319 | 49.21%
| 28 | 21 | 70 | 24333.7023 | 1268 | 30855.1345 | 17932.7951 | 0.73695 | 0.58119 | 7.599% | 23748.1688 | 0.97594 | 0.76967 | 10.06% | 29563.5425 | 1.2149 | 0.95814 | 12.53% | 123420.5381 | 52.3%
| 29 |  |  | 24309.3686 | 1346 | 32720.4101 | 18226.7285 | 0.74978 | 0.55704 | 7.723% | 24302.3047 | 0.99971 | 0.74273 | 10.3% | 30377.8808 | 1.2496 | 0.92841 | 12.87% | 130881.6406 | 55.46%
| 30 |  |  | 24285.0592 | 1425 | 34606.2094 | 19004.2864 | 0.78255 | 0.54916 | 8.053% | 25339.0485 | 1.0434 | 0.73221 | 10.74% | 31673.8106 | 1.3043 | 0.91526 | 13.42% | 138424.8377 | 58.65%
| 31 |  |  | 24260.7742 | 1505 | 36512.4651 | 19779.1799 | 0.81527 | 0.54171 | 8.381% | 26372.2399 | 1.087 | 0.72228 | 11.17% | 32965.2998 | 1.3588 | 0.90285 | 13.97% | 146049.8606 | 61.89%
| 32 |  |  | 24236.5134 | 1585 | 38414.8738 | 20542.0293 | 0.84757 | 0.53474 | 8.704% | 27389.3724 | 1.1301 | 0.71299 | 11.61% | 34236.7155 | 1.4126 | 0.89124 | 14.51% | 153659.495 | 65.11%
| 33 |  |  | 24212.2769 | 1662 | 40240.8042 | 21264.7434 | 0.87826 | 0.52844 | 9.01% | 28352.9912 | 1.171 | 0.70458 | 12.01% | 35441.239 | 1.4638 | 0.88073 | 15.02% | 160963.2168 | 68.2%
| 34 |  |  | 24188.0646 | 1740 | 42087.2324 | 21986.9155 | 0.909 | 0.52241 | 9.316% | 29315.8873 | 1.212 | 0.69655 | 12.42% | 36644.8591 | 1.515 | 0.87069 | 15.53% | 168348.9297 | 71.33%
| 35 | 20 | 70 | 24163.8766 | 1818 | 43929.9276 | 22699.342 | 0.93939 | 0.51672 | 9.618% | 30265.7893 | 1.2525 | 0.68896 | 12.82% | 37832.2366 | 1.5657 | 0.8612 | 16.03% | 175719.7103 | 74.46%
| 36 |  |  | 24139.7127 | 1896 | 45768.8952 | 23402.4915 | 0.96946 | 0.51132 | 9.916% | 31203.322 | 1.2926 | 0.68176 | 13.22% | 39004.1525 | 1.6158 | 0.8522 | 16.53% | 183075.5809 | 77.57%
| 37 |  |  | 24115.573 | 1974 | 47604.141 | 24096.7902 | 0.99922 | 0.50619 | 10.21% | 32129.0536 | 1.3323 | 0.67492 | 13.61% | 40161.317 | 1.6654 | 0.84365 | 17.02% | 190416.5641 | 80.68%
| 38 |  |  | 24091.4574 | 2052 | 49435.6706 | 24782.627 | 1.0287 | 0.50131 | 10.5% | 33043.5027 | 1.3716 | 0.66841 | 14% | 41304.3784 | 1.7145 | 0.83552 | 17.5% | 197742.6823 | 83.79%
| 39 |  |  | 24067.3659 | 2130 | 51263.4894 | 25460.3585 | 1.0579 | 0.49666 | 10.79% | 33947.1446 | 1.4105 | 0.66221 | 14.38% | 42433.9308 | 1.7631 | 0.82776 | 17.98% | 205053.9577 | 86.89%
| 40 |  |  | 24043.2986 | 2208 | 53087.6032 | 26130.3124 | 1.0868 | 0.49221 | 11.07% | 34840.4165 | 1.4491 | 0.65628 | 14.76% | 43550.5206 | 1.8113 | 0.82035 | 18.45% | 212350.4129 | 89.98%
| 41 |  |  | 24019.2553 | 2286 | 54908.0175 | 26792.7911 | 1.1155 | 0.48796 | 11.35% | 35723.7214 | 1.4873 | 0.65061 | 15.14% | 44654.6518 | 1.8591 | 0.81326 | 18.92% | 219632.0702 | 93.06%
| 42 | 19 | 70 | 23995.236 | 2364 | 56724.7379 | 27448.0743 | 1.1439 | 0.48388 | 11.63% | 36597.4324 | 1.5252 | 0.64518 | 15.51% | 45746.7905 | 1.9065 | 0.80647 | 19.38% | 226898.9517 | 96.14%